## Car_Data
Item | Value | Unit | Source | Notes
Suspension - Upper Wishbone Front (closer to the front of the car) Inboard Joint | [535,245.59,-383] | mm | Suspension geometry entire sketch V1D
Suspension - Upper Wishbone Rear (further from the front of the car) Inboard Joint | [35,245.59,-411] | mm | Suspension geometry entire sketch V1D
Suspension - Upper Wishbone Outboard Joint | [255.99,531.32,-398.6] | mm | Suspension geometry entire sketch V1D
Suspension - Lower Wishbone Front (closer to the front of the car) Inboard Joint | [535,230,-524] | mm | Suspension geometry entire sketch V1D
Suspension - Lower Wishbone Rear (further from the front of the car) Inboard Joint | [35,230,-524] | mm | Suspension geometry entire sketch V1D
Suspension - Lower Wishbone Outboard Joint | [243.54,575.46,-538.6] | mm | Suspension geometry entire sketch V1D
Suspension - Tie-rod Inboard Joint | [221.31,220.98,-497.44] | mm | Suspension geometry entire sketch V1D
Suspension - Tie-rod Outboard Joint | [165.8,567.3,-484.33] | mm | Suspension geometry entire sketch V1D
Suspension - Inboard Wheel Point | [250,561.1,-460.8] | mm | Own calculations | These values were derived from the wheel-centre coordinates. The x and z coordinates were held constant, while half the tyre width was subtracted from and added to the wheel-centre y-coordinate to find the Inboard (closer to the car body) and Outboard (further from the car body) points of the wheel, respectively. These two points define the wheel’s lateral axis at wheel-centre height, from which the wheel steering angle was calculated.
Suspension - Outboard Wheel Point | [250,738.9,-460.8] | mm | Own calculations
Suspension - Wheel Centre | [250,650,-460.8] | mm | Suspension geometry entire sketch V1D
Suspension - Maximum Bump | 25 | mm | EUFS 2025 Spec Sheet
Suspension - Maximum Rebound | 25 | mm | EUFS 2025 Spec Sheet
Suspension - Kingpin Axis Inclination | 0.30543 | rad | EUFS 2025 Spec Sheet
Suspension - Caster | 0.095993 | rad | EUFS 2025 Spec Sheet
Suspension - Scrub Radius | 35 | mm | EUFS 2025 Spec Sheet
Steering - Length Of The Steering Rack | 441.96 | mm | Suspension geometry entire sketch V1D | This value was derived from the geometry sketch as the lateral distance from the tie‑rod outboard joint to the geometric centreline of the car, then doubled to represent the full rack length. The steering‑rack length given in the spec sheet was inconsistent with the kinematic requirement that the track width must match the double of the lateral distance component of the tie rods added to the steering rack length, so the sketch‑based value was used instead. Please note that for the Ackermann calculations, “track width” refers to the lateral distance between the left and right steering‑arm–to‑upright joints. In this model, that distance is approximated by the lateral separation between the outer tie‑rod joints, since they are assumed to be laterally in line with the steering‑arm–to‑upright connection points.
Steering - Maximum Linear Travel Per Side | 36.63 | mm | NARRco Rack Mk II Spec Sheet
Steering - Angle Between Steering Arm And An Upright | 0 | rad | SISU 26 - Front Upright Assembly | Angle of 0 was approximated from the Upright CAD
Overall Car Characteristics - Mass | 220 | kg | EUFS 2025 Spec Sheet
Overall Car Characteristics - Centre Of Gravity Height | 280 | mm | EUFS 2025 Spec Sheet
Overall Car Characteristics - Weight Distribution To The Front Of The Car (with the driver) | 0.4862 | fraction | EUFS 2025 Spec Sheet
Overall Car Characteristics - Weight Distribution To The Left Of The Car (with the driver) | 0.492 | fraction | EUFS 2025 Spec Sheet
Overall Car Characteristics - Wheel Base | 1540 | mm | EUFS 2025 Spec Sheet
Overall Car Characteristics - Track Width | 1300 | mm | EUFS 2025 Spec Sheet
Tyres - Tyre Diameter | 406.4 | mm | EUFS 2025 Spec Sheet
Tyres - Tyre Width | 177.8 | mm | EUFS 2025 Spec Sheet
Tyres - Longitudinal Friction | 1.65 | coeficient | Vehicle Profile for PM-LTS (Data used in Paul Wang's Point-Mass Laptime Simulator)
For coordinate values, (0,0,0) is the middle of the front roll hoop