## Sheet1
Item | Value | Unit
Mass (+) | 238 | kg
Aero - Drag (-) | -0.15 | Coeffecient
Aero - Downforce (-) | -2.95 | Coeffecient
Aero - Cross Section Area (+) | 1.29 | m^2
Aero - Air Density (+) | 1.225 | kg/m^3
Engine - Maximum Torque (constant) | 24 | nm
Engine - Wheel Diametre | 16 | inches
Braking - Disc Outer Diameter | 0.2 | m
Braking - Pad Height | 0.00762 | m
Braking - Pad Friction | 0.45 | Coeffecient
Braking - Caliper Number of Pistons | 2
Braking - Caliper Piston Diameter | 0.0254 | m
Braking - Master Cylinder Diameter | 0.0251 | m
Braking - Pedal Ratio | 8
Tyres - Rolling Resistance (-) | -0.001 | Coeffecient
Tyres - Longitudinal Friction (+) | 1.65 | Coeffecient
Tyres - Lateral Friction (+) | 1.95 | Coeffecient
Tyres - Derivative Mu thing (- Very small) | -0.00027 | Coeffecient
Power Slope (not used) | 0.0030455 | kW/RPM
Battery Capacity | 7100 | Wh
Battery Efficency | 90 | %
Gearbox Ratio | 13 | :1
Factor Drive (Usually 1) | 1
Factor Aero (Usually 1) | 1
Driven Wheels | 2
Braking Wheels | 4